## P-Pd
|  |  | P HH-A-M |  | P HH-B-M |  | P HH-C-M |  | P BT-A-M |  | P BT-B-M |  | Recovery, % |  | Pb HH-A-M |  | Pb HH-B-M |  | Pb HH-C-M |  | Pb BT-A-M |  | Pb BT-B-M |  |  | Pd HH-C-M |  | Pd BT-B-M
Sample | Material | P % | Mean | SD | Mean | SD | Mean | SD | Mean | SD | Mean | SD | P | Pb µg/g | Mean | SD | Mean | SD | Mean | SD | Mean | SD | Mean | SD | Pd µg/g | Mean | SD | Mean | SD
BHVO-1 | basalt | 0.11958 | 0.0593 | 0.0060701 | 0.22602 | 0.011465 |  |  |  |  | 0.3774 | 0.0071212 | 184.7371 | 2.4 | [10 empty] | 0.003
BL-2a | U ore | 0.11019 | 0.08379 | 0.0083468 |  |  |  |  | 0.14083 | 0.029898 | 0.1728 | 0.010326 | 120.2244 | 900 | 800.8 | 10.5704 | 937.137 | 12.8873 | 720 | 4.714 | 529.9 | 8.6724 | 759 | 8.756 |  | 26 | 5.164 | 30
CZn-1 pel | sphalerite | [12 empty] | 74500 | 32935.52 | 283.3241 |  |  |  |  | 24699.36 | 280.4612
DNC-1 | dolerite | 0.037096 |  |  | 0.16222 | 0.05872 |  |  |  |  | 0.3098 | 0.0061427 | 636.2147 | 6.3 | [10 empty] | 0.016
FeR-1 | iron formation | 1.0649 | 2.4003 | 0.13712 | 1.8181 | 0.031885 | 2.4805 | 0.076254 | 2.241 | 0.062084 | 2.0786 | 0.017778 | 206.9467 | 5200 | 4621.7 | 67.8627 | 4830.0386 | 46.5292 | 4621 | 44.3346 | 2377.4 | 36.5793 | 5599 | 50.4315 | 0.001
GSP-1 | granodiorite | 0.1222 | [6 empty] | 0.14582 | 0.015972 | 0.1642 | 0.022905 | 126.8516 | 55 | 46.5 | 4.3012 | 53.2855 | 21.4796 | 51 | 3.1623 | 31.2 | 1.7512 | 59 | 3.1623
GSR-1 | granite | 0.040587 | [8 empty] | 0.1341 | 0.031515 | 330.4001 | 31 | 30.3 | 2.0575 | 23.6721 | 21.3412 | 30 | 4.5714e-15 | 19.4 | 1.5776 | 33 | 4.8305
GSR-2 | andesite | 0.10474 | 0.03509 | 0.0082987 |  |  |  |  | 0.13258 | 0.02291 | 0.2473 | 0.010688 | 132.0622 | 11.3 | 7.2857 | 1.7043 |  |  |  |  | 6 | 0.66667
GSR-3 | basalt | 0.413 | 0.47693 | 0.021451 | 0.52501 | 0.016336 | 0.5356 | 0.036894 | 0.58384 | 0.042511 | 0.6558 | 0.057209 | 134.4884 | 7.2
GSR-6 | limestone | 0.025911 |  |  | 0.7585 | 0.017188 |  |  |  |  | 1.0854 | 0.12082 | 3558.206 | 18.3 | 14.1 | 2.2336 |  |  |  |  | 9.4 | 0.96609
GW-28209 | REE | 0.776 | 2.7236 | 0.035545 | 1.4031 | 0.02284 | 2.3134 | 0.10017 | 3.1592 | 0.038236 | 1.6175 | 0.01575 | 289.0926 | 4.5 | 30.5 | 1.8409 |  |  | 30 | 4.5714e-15 | 25.5 | 1.5092 | 31 | 3.1623
GW-799305 | REE | 7.59 | 6.7124 | 0.048849 | 6.4721 | 0.06189 | 12.4027 | 0.61023 | 8.099 | 0.074005 | 8.1795 | 0.077911 | 110.3182 | 85.5 | 74.6 | 6.2929 | 214.2558 | 20.5995 | 106 | 6.9921 | 43.6 | 2.3664 | 137 | 4.8305
GXR-5 | soil | 0.030549 | [11 empty] | 21 | 8.8 | 1.6193 |  |  |  |  | 7.6 | 1.075 |  |  | 0.0004?
GXR-6 | soil | 0.034914 | [8 empty] | 0.0532 | 0.0048717 | 152.3758 | 101 | 82.4 | 3.1693 | 91.1608 | 14.9802 | 94 | 5.164 | 53 | 1.4907 | 107 | 4.8305 | 0.0022
JG-1 | granodiorite | 0.042333 | [8 empty] | 0.0676 | 0.0058348 | 159.6869 | 26.2 | 23.5 | 1.4337 |  |  | 20 | 0 | 14.4 | 1.4298 | 23 | 4.8305
LKSD-4 | lake sed | 0.14402 | 0.13863 | 0.0069349 | 0.12578 | 0.013705 | 0.0738 | 0.0065115 | 0.2191 | 0.019107 | 0.2567 | 0.003164 | 113.0416 | 91 | 89 | 3.266 | 106.1996 | 6.8804 | 92 | 4.2164 | 75.5 | 2.2236 | 109 | 3.1623
MA-1a | Au ore | 0.1751 | 0.08699 | 0.0048743 | 0.27041 | 0.01085 | 0.0829 | 0.017136 | 0.16634 | 0.021076 | 0.4586 | 0.0071212 | 121.6703 | 123.5 | 99 | 3.1623 | 108.7989 | 8.1377 | 109 | 3.1623 | 61.1 | 1.3703 | 120
MP-1 | Zn-Sn-Cu-Pb | 0.027457 | [8 empty] | 0.0568 | 0.0080388 |  | 18800 | 13806 | 106.9766 | 12680.8239 | 64.9085 | 14518 | 191.9375 | 6722.5 | 51.3014 | 15843 | 114.4115
MRG-1 | gabbro | 0.034914 |  |  | 0.22454 | 0.012975 |  |  |  |  | 0.5082 | 0.047431 | 1049.3575 | 10 | [10 empty] | 0.02
NIST-2709 | soil | 0.062 | [8 empty] | 0.118 | 0.0041633 |  | 18.9 | 11.7 | 1.567 |  |  |  |  | 9.7 | 1.3375 | 20
NIST-2710 | soil | 0.106 | [6 empty] | 0.087217 | 0.017429 | 0.0789 | 0.0073704 | 78.3569 | 5532 | 4927.3 | 22.2164 | 5437.1585 | 32.7626 | 5510 | 18.8562 | 3336.1 | 16.8882 | 5893 | 27.1006
NIST-2711 | soil | 0.086 | [6 empty] | 0.1012 | 0.018345 | 0.1813 | 0.0059264 | 164.2442 | 1162 | 1077.7 | 9.2742 | 1151.1143 | 32.1579 | 1187 | 10.5935 | 708.6 | 9.9577 | 1282 | 4.2164
OREAS 132b | Zn-Pb Sedex | 0.069278 | [8 empty] | 0.2973 | 0.0099113 |  | 38800 | 34811.3 | 162.1666 | 32695.36 | 184.6293 | 35955 | 179.3971 | 19081.8 | 138.3039 | 40288 | 233.7045
OREAS 14p | Ni-Cu-Pt-Pd | 0.069278 | 0.045629 | 0.004731 | 0.25374 | 0.020739 |  |  | 0.13342 | 0.017778 |  |  | 208.2356 | 20 | [8 empty] | 49 | 8.756
OREAS 166 | Cu ore | 0.022457 | [8 empty] | 0.0903 | 0.0085771 | 402.1047 | 128 | 86.8 | 6.1968 | 51.8001 | 12.568 | 129 | 5.6765 | 56.4 | 2.0656 | 142 | 6.3246
OREAS 76a | NiS ore | 0.015 | [8 empty] | 0.046714 | 0.0081591 | 311.4286 | 13 | [8 empty] | 24.2857 | 7.868
PCC-1 | peridotite | 0.00087284 | [11 empty] | 10 | [10 empty] | 0.0062
PF 1002 SS | stream sed | 0.10023 | 0.08773 | 0.007554 | 0.046304 | 0.033698 | 0.078889 | 0.012414 | 0.12217 | 0.01868 | 0.1468 | 0.0042374 | 96.1523 | 40 |  |  |  |  | 23 | 4.8305 | 12.9 | 3.178 | 41 | 5.6765
PF 1008 SS | stream sed | 0.13778 | 0.16486 | 0.0074222 | 0.16977 | 0.010873 | 0.1005 | 0.010298 | 0.28401 | 0.032514 | 0.3401 | 0.0057436 | 153.7567 | 103 | 114.1 | 2.1318 | 142.961 | 10.7905 | 118 | 4.2164 | 99.8 | 2.6162 | 135 | 5.2705 |  |  |  | 20
PF 1010 SS | stream sed | 0.26006 | 0.23308 | 0.0094993 | 0.15231 | 0.0061134 | 0.22367 | 0.012612 | 0.31575 | 0.025522 |  |  | 88.9026 | 18.5 | [6 empty] | 8.3 | 1.4944 | 20
RGM-1 | rhyolite | 0.021 | [11 empty] | 24 | 21 | 2.3094 |  |  |  |  | 14.2 | 1.1353 | 20
SCO-1 | shale | 0.091648 | [8 empty] | 0.1112 | 0.0076274 | 121.3333 | 31 | 24.4 | 2.5033 |  |  | 26 | 5.164 | 16.6 | 0.84327 | 28 | 4.2164 | 0.001
SDC-1 | mica schist | 0.068955 | [8 empty] | 0.0725 | 0.0047199 | 105.1418 | 25 | 16 | 2.3094 |  |  | 20 | 0 | 13 | 1.1547 | 20 |  | 0.0011
SGR-1 | shale | 0.14315 | 0.09527 | 0.0053323 | 0.33281 | 0.010941 | 0.0558 | 0.0072938 | 0.13242 | 0.024255 | 0.4998 | 0.007671 | 155.9396 | 38 | 34.8 | 2.6162 | 42.0528 | 18.6643 | 31 | 3.1623 | 27.9 | 1.5239 | 40 |  | 0.0052
SU-1 | Ni-Cu-Co | 0.039278 | [8 empty] | 0.1495 | 0.0074125 | 380.6213 | 364 | 138.4 | 9.3832 | 115.4828 | 17.8737 | 168 | 7.8881 | 92.1 | 3.2813 | 252 | 7.8881
SY-2 | syenite | 0.18766 | 0.12919 | 0.0099074 | 0.26334 | 0.013182 | 0.1303 | 0.02909 | 0.24211 | 0.037063 | 0.4714 | 0.03798 | 131.7627 | 85 | 70.8 | 3.7357 | 146.3029 | 52.957 | 94 | 5.164 | 44.9 | 3.178 | 112 | 4.2164 | 0.015
SY-3 | syenite | 0.23567 | 0.20553 | 0.0068953 | 0.32937 | 0.016203 | 0.275 | 0.025665 | 0.37828 | 0.026758 | 0.6214 | 0.0070585 | 153.5704 | 133 | 98 | 5.5176 | 289.728 | 15.4686 | 143 | 6.7495 | 58.4 | 3.6576 | 199 | 7.3786 | 0.008
TILL-2 | till | 0.074192 | [6 empty] | 0.0824 | 0.012588 | 0.1132 | 0.016877 | 131.8209 | 31 | 23.3 | 2.5408 | 21.7226 | 24.2992 | 28 | 4.2164 | 17.4 | 0.84327 | 30
UM-4 | ultramafic | 0.009 | [8 empty] | 0.2709 | 0.0055668 | 3010 | 22 | [6 empty] | 6.8889 | 1.6159 | 20
VSP09 | potash | 0.015 |  |  | 0.88943 | 0.031119 | [6 empty] | 5929.5067 | 1 | 8
WMG-1 | gabbro | 0.056735 | 0.04214 | 0.0088974 | 0.30851 | 0.010287 |  |  |  |  | 0.4688 | 0.033199 | 481.4488 | 12 | [10 empty] | 0.382
Note on A5: Angelina Buchar: 20% dilution applied
Note on A23: Angelina Buchar: updated
Note on D26: Angelina Buchar: n=7
Note on D43: Angelina Buchar: n=5
Note on F6: Gwendy Hall: n=9
Note on F30: Gwendy Hall: n=7
Note on H32: Gwendy Hall: n=6
Note on H36: Gwendy Hall: n=5
Note on J23: Gwendy Hall: n=5
Note on J24: Gwendy Hall: n=7
Note on J26: Gwendy Hall: n=5
Note on J36: Gwendy Hall: n=9
Note on J40: Gwendy Hall: n=6
Note on L28: Gwendy Hall: n=7
Note on P10: Angelina Buchar: n=7
Note on P42: Angelina Buchar: n=5
Note on R8: Gwendy Hall: n=9
Note on R9: Gwendy Hall: n=6
Note on R36: Gwendy Hall: n=9
Note on R38: Gwendy Hall: n=9
Note on R40: Gwendy Hall: n=5
Note on V41: Gwendy Hall: n=9
Note on X22: Gwendy Hall: n=9
Note on X28: Gwendy Hall: n=7
Note on X32: Gwendy Hall: n=8
Note on X41: Gwendy Hall: n=5

## Rb-Si
|  |  | Rb HH-B-M |  | Rb HH-C-M |  | Rb BT-B-M |  |  | S HH-A-M |  | S HH-B-M |  | S HH-C-M |  | S BT-A-M |  | S BT-B-M |  | Recovery, % |  | Sb HH-A-M |  | Sb HH-C-M |  | Sb BT-A-M |  | Sb BT-B-M |  |  | Se HH-C-M |  | Se BT-B-M |  |  | Si HH-A-M |  | Si HH-B-M |  | Si HH-C-M |  | Si BT-A-M |  | Si BT-B-M |  | Recovery, %
Sample | Material | Rb µg/g | Mean | SD | Mean | SD | Mean | SD | S % | Mean | SD | Mean | SD | Mean | SD | Mean | SD | Mean | SD | S | Sb µg/g | Mean | SD | Mean | SD | Mean | SD | Mean | SD | Se µg/g | Mean | SD | Mean | SD | Si % | Mean | SD | Mean | SD | Mean | SD | Mean | SD | Mean | SD | Si
BHVO-1 | basalt | 9.19 | [6 empty] | 0.0093 | [11 empty] | 0.15 | 435.8 | 16.943 | [6 empty] | 0.1 |  |  |  |  | 23.2785 | 29.46 | 0.25738 | 22.4745 | 0.15074 | 27.7348 | 1.2196 | 25.432 | 0.15039 | 17.7315 | 0.091335 | 90.2991
BL-2a | U ore | 19.8 | 677.3 | 9.569 | 369 | 3.1623 | 699 | 5.6765 | 0.36 |  |  | 0.199 | 0.0077028 | 0.4059 | 0.01106 | 0.28754 | 0.0067492 | 0.1408 | 0.0048717 | 71.7528 | 0.24 | 371.7 | 15.1588 | [6 empty] | 5 |  |  |  |  | 27.635 | 32.552 | 0.1737 | 28.051 | 0.071232 | 29.3803 | 0.66514 | 33.099 | 0.18782 | 16.9881 | 0.1244 | 89.0771
CZn-1 pel | sphalerite | [7 empty] | 30.2 | 12.9548 | 0.16597 |  |  |  |  | 21.9781 | 0.17328 |  |  |  | 520 | 388.16 | 18.942 |  |  | 80.88 | 8.5079 |  |  | 5.5 |  |  |  |  | 0.46744 | 1.0715 | 0.024031 |  |  |  |  | 1.5828 | 0.11278 |  |  | 113.5683
DNC-1 | dolerite | 4.5 | [6 empty] | 0.0392 | 0.05175 | 0.0037775 | 0.04916 | 0.010553 | 0.0833 | 0.020612 |  |  | 0.0271 | 0.0017288 | 134.764 | 0.96 | 433.8 | 15.6901 | [6 empty] | 0.2 |  |  |  |  | 21.9883 | 27.25 | 0.16506 | 20.3897 | 0.10288 | 27.1615 | 0.63468 | 24.2911 | 0.062937 | 15.8652 | 0.06848 | 90.1317
FeR-1 | iron formation | 0.6 | 42.1 | 29.5389 |  |  |  |  | 0.25 | 0.47639 | 0.018325 | 0.2255 | 0.010565 | 0.5068 | 0.020612 | 0.39764 | 0.01045 | 0.5414 | 0.0055015 | 171.8184 | 6 | [8 empty] | 0.4 |  |  |  |  | 7.9091 | 19.035 | 0.30852 | 11.9337 | 0.22041 | 15.6419 | 0.35773 | 18.626 | 0.28457 | 13.0041 | 0.07777 | 164.9666
GSP-1 | granodiorite | 254 | 223.7 | 4.9677 | 120 | 1.8286e-14 | 205 | 5.2705 | 0.032 | [6 empty] | 0.0273 | 0.0044433 |  |  | 85.3125 | 3.2 | 373.1 | 12.9653 | [6 empty] | 0.069 |  |  |  |  | 31.4212 | 30.7 | 0.14024 | 30.7528 | 0.094649 | 39.2911 | 1.3898 | 38.983 | 0.17474 | 24.0813 | 2.8075 | 88.9378
GSR-1 | granite | 466 | 439.6 | 3.3731 | 230 | 3.6571e-14 | 389 | 3.1623 | 0.038 | [6 empty] | 0.04793 | 0.0040492 |  |  | 126.1316 | 0.21 | 402.5 | 13.4763 | [6 empty] | 0.01 |  |  |  |  | 34.0436 | 34.189 | 0.18918 | 34.3895 | 0.25417 | 43.0218 | 1.9175 | 41.434 | 0.17115 | 29.0159 | 6.1352 | 89.9049
GSR-2 | andesite | 37.6 | 46.7 | 18.1233 |  |  | 30 |  | 0.019 | 0.035256 | 0.0036668 | [8 empty] | 185.5556 | 0.12 | 396.3 | 11.8795 | [6 empty] | 0.011 |  |  |  |  | 28.3362 | 32.256 | 0.26821 | 28.439 | 0.1084 | 35.672 | 1.1329 | 33.519 | 0.15906 | 24.5612 | 0.13186 | 91.6751
GSR-3 | basalt | 37 | 48.2 | 17.2356 |  |  | 30 |  | 0.01 | [11 empty] | 0.083 | 412.6 | 10.2978 | [6 empty] | 0.037 |  |  |  |  | 20.8665 | 25.934 | 0.24883 | 21.4601 | 0.071232 | 26.6165 | 1.0967 | 24.467 | 0.12693 | 17.6852 | 1.6242 | 94.3884
GSR-6 | limestone | 32 | 66.1 | 8.3327 |  |  | 24 | 5.164 | 0.037 | 0.026757 | 0.0026159 | 0.2778 | 0.0098972 | 0.1065 | 0.01243 |  |  | 0.1734 | 0.02953 | 394.9035 | 0.43 | 461.5 | 18.2407 | [6 empty] | 0.099 |  |  |  |  | 7.292 | 8.873 | 0.13647 | 8.7832 | 0.52859 | 16.5541 | 0.78734 | 8.293 | 0.10264 | 6.7709 | 0.64198 | 116.5743
GW-28209 | REE | 0.5 |  |  |  |  | 20 |  | 0.05 | 0.32831 | 0.0073588 | 0.08509 | 0.011642 | 0.3012 | 0.013489 | 0.25562 | 0.009819 | 0.2286 | 0.0031693 | 479.528 | 0.2 | 493 | 22.7352 | [6 empty] | 3.1 |  |  |  |  | 44.173 | 53.902 | 0.25845 | 40.2231 | 0.055088 | 50.2351 | 1.1671 | 53.083 | 0.15011 | 45.8527 | 0.1782 | 89.3955
GW-799305 | REE | 105 | 112.2 | 7.9415 | 40 | 9.1428e-15 | 80 |  | 0.07 | 0.11176 | 0.0043283 | 0.09797 | 0.035289 | 0.0972 | 0.012968 | 0.05432 | 0.013015 | 0.1702 | 0.0065794 | 151.8429 | 0.3 | 419.6 | 21.277 | [6 empty] | 12.1 |  |  | 20 |  | 16.2201 | 17.781 | 0.10959 | 14.8599 | 0.33013 | 25.1703 | 0.88484 | 18.459 | 0.1843 | 16.4519 | 0.10813 | 94.0438
GXR-5 | soil | 41 | 43.7 | 1.9465 |  |  | 30 |  | 0.027 |  |  |  |  | 0.0164 | 0.0033615 |  |  |  |  | 60.7407 | 1.63 | 395.2 | 11.3608 | [6 empty] | 1.12 |  |  |  |  | 19.3473 | 26.524 | 0.1336 | 21.2591 | 0.075694 | 23.6685 | 1.1118 | 28.169 | 0.16435 | 15.4964 | 0.13228 | 102.9814
GXR-6 | soil | 90 | 98.3 | 7.931 | 40 | 9.1428e-15 | 70 |  | 0.016 | [8 empty] | 0.0087778 | 0.0010929 | 54.8611 | 3.6 | 388.6 | 6.67 | [6 empty] | 0.94 |  |  |  |  | 21.8201 | 23.896 | 0.10596 | 22.1145 | 0.39384 | 24.9144 | 1.1925 | 26.699 | 0.12142 | 20.098 | 0.10792 | 89.4809
JG-1 | granodiorite | 181 | 169.8 | 2.1499 | 80 | 1.8286e-14 | 140 |  | 0.0011 | [11 empty] | 0.08 | 462.5 | 13.5257 | [6 empty] | 0.003 |  |  |  |  | 33.7958 | 32.419 | 0.15007 | 32.1551 | 0.064054 | 38.0356 | 1.4072 | 38.468 | 0.1039 | 23.0608 | 0.1502 | 83.4882
LKSD-4 | lake sed | 28 | 51.3 | 1.8886 |  |  | 39 | 3.1623 | 0.99 | 1.1212 | 0.0094812 | 1.671 | 0.021833 | 2.2991 | 0.13795 | 1.59 | 0.012497 | 1.6298 | 0.0088544 | 167.9004 | 1.7 | 116.3 | 6.8158 | [6 empty] | 2.16 |  |  |  |  | 19.4455 | 25.918 | 0.1564 | 26.6113 | 0.06252 | 25.495 | 1.1372 | 30.135 | 0.11825 | 21.61 | 0.073265 | 111.2437
MA-1a | Au ore | 151 | 149.6 | 3.8644 | 69 | 3.1623 | 129 | 3.1623 | 1.49 | 0.45637 | 0.0088412 | 1.16 | 0.015635 | 1.8952 | 0.12001 | 0.91857 | 0.014242 | 1.1414 | 0.013285 | 74.7858 | 4.04 | 422.9 | 9.8144 | [6 empty] | 0.8 |  |  |  |  | 24.3536 | 25.364 | 0.2037 | 26.3823 | 0.21273 | 32.4521 | 1.4756 | 28.283 | 0.087946 | 23.4868 | 0.15234 | 92.3736
MP-1 | Zn-Sn-Cu-Pb | 20 |  |  |  |  | 25 | 5.2705 | 11.8 | 7.6123 | 0.1058 | 9.902 | 0.041312 | 13.4127 | 0.59237 | 9.3125 | 0.067823 | 6.6393 | 0.097594 | 79.4557 | 17.675 | 298.5 | 25.8554 | [6 empty] | 16.2 |  |  |  |  | 19.3987 | 28.124 | 0.27929 | 21.3853 | 0.13449 | 22.7347 | 0.72095 | 28.058 | 0.21811 | 13.834 | 0.16431 | 103.411
MRG-1 | gabbro | 8.5 | [6 empty] | 0.061 | 0.04935 | 0.0048459 | 0.0398 | 0.012082 | 0.0961 | 0.010159 |  |  | 0.0966 | 0.010405 | 115.5123 | 0.67 | 410.2 | 19.1764 | [6 empty] | 0.194 |  |  |  |  | 18.2862 | 25.752 | 0.18268 | 18.2488 | 0.18981 | 24.1279 | 0.86706 | 20.38 | 0.15684 | 16.4029 | 1.3816 | 96.8038
NIST-2709 | soil | 96 | 97.2 | 3.4897 | 45 | 5.2705 | 80 |  | 0.089 | 0.08834 | 0.0043339 | 0.07904 | 0.010513 | 0.1517 | 0.0082199 | 0.09069 | 0.0072574 | 0.0758 | 0.0039101 | 109.1169 | 7.9 | 351.5 | 12.2225 | [6 empty] | 1.57 |  |  |  |  | 29.66 | 31.434 | 0.15749 | 28.4811 | 0.073249 | 33.2931 | 1.1816 | 33.959 | 0.12965 | 23.8422 | 0.13216 | 85.7499
NIST-2710 | soil | 132.1667 | 130.2 | 3.3267 | 63 | 4.8305 | 110 |  | 0.24 | 0.39226 | 0.0055088 | 0.274 | 0.010832 | 0.4675 | 0.01752 | 0.67641 | 0.014272 | 0.4353 | 0.0057359 | 187.1225 | 38.4 | 375.4 | 16.8931 | 24 | 5.164 |  |  | 26 | 5.164 | 1.5 |  |  |  |  | 28.97 | 30.503 | 0.15181 | 28.6166 | 0.068981 | 33.0013 | 0.92706 | 34.283 | 0.20651 | 23.3237 | 0.15732 | 87.2654
NIST-2711 | soil | 119.1667 | 123.8 | 11.961 | 57 | 4.8305 | 92 | 4.2164 | 0.042 | 0.09813 | 0.0059859 | 0.01381 | 0.0093941 | 0.1426 | 0.0075011 | 0.14051 | 0.00769 | 0.0675 | 0.0035978 | 220.2619 | 19.4 | 397.3 | 12.7371 | [6 empty] | 1.6 |  |  |  |  | 30.44 | 31.275 | 0.17309 | 29.8647 | 0.071232 | 36.0066 | 1.2367 | 34.482 | 0.17178 | 23.5176 | 0.17361 | 86.4838
OREAS 132b | Zn-Pb Sedex | 104.7 | 72.5 | 4.378 | 60 | 9.1428e-15 | 109 | 3.1623 | 8.23 | 6.5058 | 0.062082 | 8.472 | 0.1581 | 13.2705 | 0.39149 | 8.8705 | 0.056678 | 9.951 | 0.076413 | 114.3861 | 51 | 387.2 | 22.2201 | 40 | 6.6667 |  |  | 39 | 7.3786 | 4 |  |  |  |  | 17.8 | 22.012 | 0.23953 | 16.8418 | 0.62015 | 21.9099 | 0.41406 | 22.698 | 0.17035 | 17.3982 | 0.12146 | 93.7772
OREAS 14p | Ni-Cu-Pt-Pd | 40.25 | 24 | 16.7465 |  |  | 37 | 4.8305 | 23.8 | 16.0244 | 0.1237 | 20.1 | 1.0635 | 31.4614 | 1.3406 | 17.197 | 0.08407 | 25.0293 | 0.11443 | 92.279 | 0.23 | 268.3 | 18.4032 | [6 empty] | 41.5 | 47 | 4.8305 | 50 |  | 8.6944 | 12.101 | 0.065735 | 7.2173 | 0.93024 | 8.7931 | 0.27087 | 11.347 | 0.14182 | 8.1931 | 0.076384 | 90.7677
OREAS 166 | Cu ore | 5.45 | [6 empty] | 11.29 | 9.5003 | 0.077288 | 12.17 | 0.094868 | 16.4237 | 0.62888 | 10.119 | 0.042866 | 12.7161 | 0.081786 | 107.9347 | 17.475 | 371.9 | 15.6308 |  |  |  |  | 20 |  | 0.9 |  |  |  |  | 28.67 | 37.753 | 0.19636 | 27.5275 | 0.41893 | 31.1134 | 0.79676 | 36.591 | 0.16244 | 29.0476 | 0.13932 | 92.7694
OREAS 76a | NiS ore | 8.65 | [6 empty] | 18 | 15.176 | 0.16157 | 18.02 | 0.54119 | 26.5496 | 1.1702 | 13.7321 | 0.06403 | 21.2764 | 0.092535 | 105.2823 | 1.23 | 310.8 | 16.0472 | [6 empty] | 6 |  |  |  |  | 10.13 | 14.682 | 0.16212 | 7.2219 | 0.58849 | 9.2687 | 0.31626 | 11.054 | 0.08592 | 8.8561 | 0.056887 | 83.3695
PCC-1 | peridotite | 0.066 | [6 empty] | 0.002 | [11 empty] | 1.28 | 421.5 | 9.2286 | [6 empty] | 0.027 |  |  |  |  | 19.4969 | 25.153 | 0.1755 | 16.6922 | 0.067738 | 18.7948 | 0.76459 | 19.831 | 0.049989 | 12.4023 | 0.048477 | 82.5476
PF 1002 SS | stream sed | 77.35 | 116.8 | 4.158 | 50 | 9.1428e-15 | 95 | 5.2705 | 0.11 | 0.0976 | 0.0028829 | 0.09743 | 0.011253 | 0.2702 | 0.0099755 | 0.069144 | 0.0088063 | 0.1936 | 0.0034383 | 132.359 | 0.15 | 313.7 | 13.6141 | [6 empty] | 8.4 |  |  |  |  | 22.2968 | 15.983 | 0.10935 | 13.1023 | 0.0542 | 15.181 | 0.60844 | 16.1478 | 0.16292 | 12.8476 | 0.081842 | 54.1907
PF 1008 SS | stream sed | 43.3 | 576.3 | 6.8969 | 340 | 7.3142e-14 | 691 | 3.1623 | 1.12 | 0.94287 | 0.014749 | 1.959 | 0.02331 | 3.0732 | 0.15667 | 2.0674 | 0.020088 | 2.0609 | 0.018586 | 180.4173 | 0.38 | 96.7 | 11.9448 | [6 empty] | 4.9 |  |  |  |  | 15.0515 | 18.498 | 0.1512 | 17.758 | 0.074563 | 17.3629 | 0.72924 | 21.414 | 0.076187 | 14.1647 | 0.071413 | 99.7013
PF 1010 SS | stream sed | 49.45 | 80 | 2.4944 | 30 | 4.5714e-15 | 60 |  | 0.08 | 0.16464 | 0.0041094 | 0.12391 | 0.012838 | 0.3435 | 0.02469 | 0.13775 | 0.0053677 |  |  | 240.5625 | 0.13 | 343.8 | 12.4704 | [6 empty] | 1.4 |  |  |  |  | 23.7926 | 17.1 | 0.14391 | 14.4065 | 0.078836 | 16.1777 | 0.60291 | 17.747 | 0.062191 | 13.2302 | 0.092794 | 55.0012
RGM-1 | rhyolite | 149 | 135.6 | 2.8363 | 70 | 9.1428e-15 | 121 | 3.1623 | 0.0054 | [11 empty] | 1.26 | 380.2 | 10.3366 | [6 empty] | 0.003 |  |  |  |  | 34.3334 | 34.184 | 0.13108 | 32.7441 | 0.094135 | 41.5764 | 1.3578 | 41.521 | 0.18406 | 24.9597 | 1.9238 | 87.3933
SCO-1 | shale | 110 | 117.5 | 3.2404 | 50 | 9.1428e-15 | 90 |  | 0.063 | 0.06614 | 0.0048328 | 0.03608 | 0.0059258 | 0.1065 | 0.0082765 | 0.06003 | 0.0046241 | 0.0164 | 0.0024129 | 90.5238 | 2.5 | 392.6 | 18.4764 | [6 empty] | 0.89 |  |  |  |  | 29.3552 | 31.058 | 0.18097 | 29.7525 | 0.088827 | 34.5371 | 1.2518 | 34.761 | 0.17349 | 21.1123 | 0.61218 | 88.6444
SDC-1 | mica schist | 127 | 129.6 | 7.7057 | 60 | 9.1428e-15 | 100 |  | 0.065 | 0.035944 | 0.0034089 |  |  | 0.0331 | 0.0052589 | 0.03569 | 0.0078869 |  |  | 53.71 | 0.54 | 404.5 | 13.2853 | [6 empty] | 0.032 |  |  |  |  | 30.7809 | 33.774 | 0.1202 | 30.8884 | 0.31611 | 36.9317 | 1.5 | 37.903 | 0.12473 | 23.359 | 0.13366 | 90.6388
SGR-1 | shale | 83 | 119.9 | 2.9981 | 40 | 9.1428e-15 | 70 |  | 1.53 | 0.95123 | 0.0050706 | 2.611 | 0.032472 | 3.125 | 0.089269 | 1.3979 | 0.009572 | 1.8176 | 0.0154 | 129.4478 | 3.4 | 259.7 | 10.8223 | [6 empty] | 3.61 |  |  |  |  | 13.2005 | 14.542 | 0.09624 | 18.0058 | 0.092967 | 18.5907 | 0.42577 | 16.902 | 0.13604 | 12.5394 | 0.072728 | 103.0879
SU-1 | Ni-Cu-Co | 25.8 | 21.8 | 19.1995 |  |  | 24 | 5.164 | 12.1 | 6.5163 | 0.057985 | 9.437 | 0.15203 | 13.6961 | 0.31984 | 7.5144 | 0.081116 | 9.852 | 0.086928 | 77.712 | 1.09 | 345 | 16.2891 | [6 empty] | 21.1 |  |  | 20 |  | 16.2201 | 19.2 | 0.18336 | 14.4626 | 0.50499 | 15.9539 | 0.28707 | 18.565 | 0.23834 | 13.417 | 0.12326 | 84.0702
SY-2 | syenite | 217 | 241.2 | 7.0522 | 123 | 4.8305 | 220 |  | 0.016 | [8 empty] | 0.0223 | 0.0021108 | 139.375 | 0.32 | 382.7 | 17.1921 | [6 empty] | 0.006 |  |  |  |  | 28.0978 | 28.286 | 0.13218 | 27.462 | 0.091519 | 35.4076 | 1.4335 | 32.3 | 0.10604 | 25.2551 | 1.8377 | 87.8758
SY-3 | syenite | 206 | 254.1 | 6.2619 | 149 | 3.1623 | 300 |  | 0.051 |  |  |  |  | 0.0675 | 0.0082765 | 0.05966 | 0.011092 | 0.1072 | 0.004614 | 91.9059 | 0.4 | 321.6 | 13.5171 | [6 empty] | 0.015 |  |  | 21 | 3.1623 | 27.8968 | 28.079 | 0.1178 | 27.6584 | 0.069856 | 35.4946 | 0.78154 | 32.166 | 0.26813 | 26.4686 | 0.15828 | 88.4676
TILL-2 | till | 143 | 159 | 9.4281 | 70 | 9.1428e-15 | 120 |  | 0.04 |  |  |  |  | 0.0287 | 0.0051001 | 0.028771 | 0.0073708 | 0.0203 | 0.0041379 | 64.8095 | 0.8 | 374.4 | 8.682 | [6 empty] | 0.7 |  |  |  |  | 28.4203 | 29.336 | 0.131 | 27.1115 | 0.098545 | 31.2993 | 1.2892 | 32.369 | 0.14012 | 24.5339 | 0.097176 | 84.5282
UM-4 | ultramafic | 3.85 | [6 empty] | 0.44 | 0.4045 | 0.0055033 | 0.4784 | 0.011108 | 0.7238 | 0.027728 | 0.34234 | 0.014449 | 0.5462 | 0.0044672 | 113.42 | 0.62 | 416.7 | 10.7915 | [6 empty] | 1.7 |  |  |  |  | 18.39 | 28.165 | 0.14447 | 18.964 | 0.088279 | 21.7996 | 0.66698 | 20.555 | 0.13041 | 18.1238 | 0.044226 | 97.3177
VSP09 | potash | 20 | 31.2 | 11.0835 | 30 | 4.5714e-15 | 50 |  | 0.005 | 0.32225 | 0.038388 | 1.868 | 0.04614 | 0.2886 | 0.022809 | 0.04511 | 0.0023619 | 0.4807 | 0.010275 | 12018.64 | 0.1 | 594.2 | 31.3397 | [6 empty] | 0.1 |  |  |  |  | 1.2247 | 2.6885 | 0.047854 | 3.7016 | 0.060685 | 1.6315 | 0.094265 | 0.40667 | 0.024631 | 1.0908 | 0.038241 | 137.6399
WMG-1 | gabbro | 2.7667 | [6 empty] | 3.7 | 2.6759 | 0.027422 | 3.603 | 0.075285 | 6.4016 | 0.21046 | 2.5826 | 0.036455 | 3.4074 | 0.24177 | 100.9218 | 1.8 | 424 | 8.5635 | [6 empty] | 15 |  |  |  |  | 18.83 | 24.209 | 0.25124 | 17.6552 | 0.68098 | 23.1822 | 0.52432 | 19.58 | 0.24404 | 15.1331 | 0.89871 | 89.8846
Note on A5: Angelina Buchar: 20% dilution applied
Note on A23: Angelina Buchar: updated
Note on D7: Gwendy Hall: n=7
Note on D10: Gwendy Hall: n=9
Note on D11: Gwendy Hall: n=9
Note on D26: Gwendy Hall: n=7
Note on D37: Gwendy Hall: n=6
Note on D42: Gwendy Hall: n=9
Note on K10: Angelina Buchar: n=9
Note on K12: Angelina Buchar: n=7
Note on K35: Angelina Buchar: n=9
Note on M14: Gwendy Hall: n=9
Note on M24: Gwendy Hall: n=9
Note on O15: Gwendy Hall: n=5
Note on Q8: Gwendy Hall: n=7
Note on S16: Gwendy Hall: n=9
Note on AC27: Gwendy Hall: n=5

## Sn-Ta
|  |  | Sn HH-A-M |  | Sn HH-B-M |  | Sn HH-C-M |  | Sn BT-A-M |  | Sn BT-B-M |  |  | Sr HH-B-M |  | Sr HH-C-M |  | Sr BT-B-M |  |  | Ta HH-B-M
Sample | Material | Sn µg/g | Mean | SD | Mean | SD | Mean | SD | Mean | SD | Mean | SD | Sr µg/g | Mean | SD | Mean | SD | Mean | SD | Ta µg/g | Mean | SD
BHVO-1 | basalt | 2.1 | 281.5 | 13.2602 | [6 empty] | 48.8889 | 7.8174 | 396 | 457.4 | 5.5418 | 218 | 4.2164 | 272 | 4.2164 | 1.21
BL-2a | U ore | 8.5 | 238.3 | 11.2255 | [6 empty] | 31 | 7.3786 | 274.5595 | 354.8 | 3.9384 | 130 | 1.8286e-14 | 160 |  | 1 | 24.1595 | 14.8133
CZn-1 pel | sphalerite | 65
DNC-1 | dolerite | 1 | 279.4 | 10.373 | [6 empty] | 41 | 9.9443 | 145 | 167.1 | 7.325 | 80 | 1.8286e-14 | 100 |  | 0.098
FeR-1 | iron formation | 59 | 138.1667 | 6.0139 |  |  | 111 | 7.3786 |  |  | 177 | 6.7495 | 90 | 122 | 10.7186 | 54 | 5.164 | 50 |  | 0.05
GSP-1 | granodiorite | 6.6 | 244.4 | 9.1918 | [6 empty] | 28 | 7.8881 | 234 | 215.9 | 8.1165 | 130 | 1.8286e-14 | 170 |  | 0.97 | 37.5906 | 21.1331
GSR-1 | granite | 12.5 | 271.4 | 12.5627 | [6 empty] | 46.6667 | 5 | 106 | 100.9 | 2.1833 | 60 | 9.1428e-15 | 80 |  | 7.2
GSR-2 | andesite | 0.79 | 256.5 | 11.2768 | [6 empty] | 30 | 8.9443 | 790 | 895.5 | 14.1912 | 460 | 7.3142e-14 | 576 | 5.164 | 0.46
GSR-3 | basalt | 2 | 273.2 | 13.34 | [6 empty] | 45 | 7.0711 | 1100 | 1263 | 13.3749 | 624 | 5.164 | 796 | 10.7497 | 4.3 | 29.2371 | 26.0359
GSR-6 | limestone | 0.98 | 292.1 | 7.7524 | [6 empty] | 36.6667 | 5 | 913 | 1474 | 17.7639 | 519 | 3.1623 | 649 | 3.1623 | 0.46
GW-28209 | REE | 3.5 | 301.4 | 7.2602 | [6 empty] | 40 | 4.714 | 2280 | 2159 | 21.3177 | 1483 | 6.7495 | 1338 | 7.8881 | 6
GW-799305 | REE | 2 | 272.9 | 13.924 |  |  | 25 | 5.4772 |  |  | 117 | 6.7495 | 5180 | 5547 | 31.9896 | 2945 | 5.2705 | 2664 | 12.6491 | 0.7
GXR-5 | soil | 2 | 253.9 | 10.2789 | [6 empty] | 27.5 | 7.0711 | 110 | 117.9 | 2.6854 | 60 | 9.1428e-15 | 79 | 3.1623 | 0.48 | 112.1166 | 6.3255
GXR-6 | soil | 1.7 | 253 | 6.532 | [6 empty] | 32 | 4.2164 | 45 | 49.4 | 11.4814 | 20 | 4.5714e-15 | 20 |  | 0.485 | 103.2717 | 11.1589
JG-1 | granodiorite | 4.1 | 296.6 | 9.3714 | [6 empty] | 38 | 4.2164 | 184 | 184.1 | 2.7669 | 100 | 1.8286e-14 | 131 | 3.1623 | 1.7 | 21.9483 | 19.1979
LKSD-4 | lake sed | 4.2 | 82.5 | 8.1411 | [6 empty] | 20 |  | 110 | 156.4 | 3.7476 | 70 | 9.1428e-15 | 60 |  | 0.4
MA-1a | Au ore | 9.5 | 275 | 7.9582 | [6 empty] | 37 | 4.8305 | 650.1587 | 654.4 | 4.5509 | 342 | 4.2164 | 313 | 4.8305 | 0.3
MP-1 | Zn-Sn-Cu-Pb | 24300 | 17197.7 | 127.4476 | 17005.3635 | 239.0503 | 26787 | 226.031 | 7082.2 | 65.2479 | 30281 | 3894.0509 | 9 |  | 0 |  |  |  |  | 6.25
MRG-1 | gabbro | 3.6 | 278.4 | 6.467 | [6 empty] | 53.3333 | 7.0711 | 266 | 316.8 | 9.9421 | 150 | 3.6571e-14 | 190 |  | 0.8
NIST-2709 | soil | 1 | 228.2 | 7.5982 | [6 empty] | 25 | 5.2705 | 231 | 239.6 | 2.9136 | 128 | 4.2164 | 160 |  | 0.6 | 14.5776 | 15.6573
NIST-2710 | soil | 7.5 | 223.5 | 7.7208 | [6 empty] | 32 | 6.3246 | 330 | 358 | 2.4037 | 180 | 3.6571e-14 | 230 |  | 0.7
NIST-2711 | soil | 4.5 | 244 | 9.8883 | [6 empty] | 28.8889 | 6.0093 | 245.3 | 265.1 | 15.6024 | 133 | 4.8305 | 170 |  | 1.3 | 16.625 | 14.3783
OREAS 132b | Zn-Pb Sedex | 1.5 | 166.7 | 13.8167 | [6 empty] | 70 | 6.6667 | 27 | 49.6 | 34.6609 |  |  |  |  | 0.3 | 87.5476 | 51.2703
OREAS 14p | Ni-Cu-Pt-Pd | 6 | 185.6 | 10.1017 | [6 empty] | 73 | 10.5935 | 87 | 40.6 | 21.5004 | 45 | 5.2705 | 40 |  | 0.2
OREAS 166 | Cu ore | 6 | 243.2 | 12.8478 | [6 empty] | 71 | 3.1623 | 4.1 | [6 empty] | 0.1
OREAS 76a | NiS ore | 0.5 | 203.7 | 16.0973 | [6 empty] | 77 | 8.2327 | 15.4 | [6 empty] | 0.05
PCC-1 | peridotite | 1.6 | 271.5 | 10.1352 | [6 empty] | 40 |  | 0.4 | [6 empty] | 0.02
PF 1002 SS | stream sed | 2.9 | 207.6 | 6.5184 | [6 empty] | 49 | 5.6765 | 264 | 315.4 | 5.0376 | 140 | 1.8286e-14 | 130 |  | 1.3
PF 1008 SS | stream sed | 2 | 64.3 | 6.2548 | [6 empty] | 20 |  | 264 | 338.1 | 4.0401 | 140 | 1.8286e-14 | 130 |  | 0.45
PF 1010 SS | stream sed | 4.2 | 226.4 | 7.8202 | [6 empty] | 40 |  | 403 | 458.9 | 7.4005 | 210 | 3.6571e-14 | 190 |  | 1.2
RGM-1 | rhyolite | 4.1 | 254.4 | 11.974 | [6 empty] | 26 | 5.164 | 108 | 91.1 | 1.6633 | 60 | 9.1428e-15 | 71 | 3.1623 | 0.95 | 25.7975 | 14.6208
SCO-1 | shale | 3.7 | 252.2 | 10.7373 | [6 empty] | 35.5556 | 5.2705 | 170 | 177.1 | 2.5582 | 90 | 1.8286e-14 | 120 |  | 0.75 | 21.2931 | 18.4182
SDC-1 | mica schist | 3 | 269.1 | 10.1483 | [6 empty] | 40 |  | 183 | 194 | 11.7568 | 100 | 1.8286e-14 | 130 |  | 1.21 | 40.0475 | 15.8684
SGR-1 | shale | 1.9 | 164.3 | 6.961 | [6 empty] | 21 | 3.1623 | 420 | 581.8 | 4.9621 | 210 | 3.6571e-14 | 190 |  | 0.42
SU-1 | Ni-Cu-Co | 4.5 | 228.3 | 12.8154 | [6 empty] | 69 | 5.6765 | 110 | 101 | 3.8006 | 60 | 9.1428e-15 | 50 |  | 0.3
SY-2 | syenite | 5.7 | 254.4 | 11.462 | [6 empty] | 44 | 6.9921 | 271 | 283.4 | 9.228 | 151 | 3.1623 | 192 | 4.2164 | 2.01
SY-3 | syenite | 6.5 | 205.2 | 9.6471 | [6 empty] | 62 | 4.2164 | 302 | 307.9 | 11.2393 | 170 | 3.6571e-14 | 152 | 4.2164 | 30
TILL-2 | till | 5.5 | 247.5 | 5.3593 | [6 empty] | 36 | 6.9921 | 144 | 163.2 | 12.8565 | 80 | 1.8286e-14 | 107 | 4.8305 | 1.9 | 21.8664 | 19.8778
UM-4 | ultramafic | 1 | 262.9 | 10.0604 | [6 empty] | 49 | 3.1623 | 15.6 | [6 empty] | 0.1
VSP09 | potash | 4 | 387.1 | 17.4193 | [6 empty] | 50 | 4.714 | 32.2 | 10.8 | 7.5248 |  |  | 20 |  | 0.1
WMG-1 | gabbro | 2.2 | 279.7 | 10.2962 | [6 empty] | 62 | 6.3246 | 41 | 41.8 | 21.1859 | 20 | 4.5714e-15 | 30 |  | 0.5
Note on A5: Angelina Buchar: 20% dilution applied
Note on A23: Angelina Buchar: updated
Note on D7: Angelina Buchar: n=6
Note on H14: Gwendy Hall: n=6
Note on L3: Gwendy Hall: n=9
Note on L9: Gwendy Hall: n=9
Note on L10: Gwendy Hall: n=6
Note on L12: Gwendy Hall: n=9
Note on L15: Gwendy Hall: n=8
Note on L21: Gwendy Hall: n =9
Note on L24: Gwendy Hall: n=9
Note on L31: Gwendy Hall: n=5
Note on L34: Gwendy Hall: n=9
Note on O25: Gwendy Hall: n=7
Note on O26: Gwendy Hall: n=8
Note on O42: Gwendy Hall: n=7
Note on O43: Gwendy Hall: n=9
Note on S4: Gwendy Hall: Where there is no value of SD given for this machine, all mean values were equal
Note on V4: Gwendy Hall: n=8
Note on V8: Gwendy Hall: n=8
Note on V11: Gwendy Hall: n=6
Note on V17: Gwendy Hall: n=6
Note on V22: Gwendy Hall: n=5
Note on V24: Gwendy Hall: n=7
Note on V33: Gwendy Hall: n=8
Note on V34: Gwendy Hall: n=6
Note on V35: Gwendy Hall: n=9
Note on V40: Gwendy Hall: n=6

## Ti-U
|  |  | Ti HH-A-M |  | Ti HH-B-M |  | Ti HH-C-M |  | Ti BT-A-M |  | Ti BT-B-M |  | Recovery, % |  | U HH-B-M
Sample | Material | Ti % | Mean | SD | Mean | SD | Mean | SD | Mean | SD | Mean | SD | Ti | U µg/g | Mean | SD
BHVO-1 | basalt | 1.8321 | 0.94509 | 0.013151 | 1.7122 | 0.017919 | 1.2769 | 0.0053427 | 0.80828 | 0.012665 | 1.5095 | 0.0098121 | 68.2499 | 0.409
BL-2a | U ore | 0.335 | 0.23169 | 0.011487 | 0.29262 | 0.011404 | 0.2123 | 0.0014181 | 0.25421 | 0.0061945 | 0.2429 | 0.0029609 | 73.6549 | 4260 | 4101 | 22.3358
CZn-1 pel | sphalerite
DNC-1 | dolerite | 0.31978 | 0.19126 | 0.0064322 | 0.24502 | 0.016272 | 0.2182 | 0.0021499 | 0.19812 | 0.0064122 | 0.2496 | 0.003893 | 68.9347 | 0.1
FeR-1 | iron formation | 0.019986 | 0.037657 | 0.0079038 | 0.3449 | 0.0093819 | 0.053 | 0.0032998 | 0.02572 | 0.0057232 | 0.02075 | 0.0043342 | 482.3538 | 0.6
GSP-1 | granodiorite | 0.43304 | 0.34328 | 0.0072183 | 0.32092 | 0.0086695 | 0.3403 | 0.0018288 | 0.32696 | 0.0081518 | 0.3063 | 0.045573 | 75.6405 | 2.54
GSR-1 | granite | 0.1932 | 0.17246 | 0.0067301 | 0.067253 | 0.010144 | 0.1446 | 0.00096609 | 0.18433 | 0.0098316 | 0.1323 | 0.032153 | 72.5609 | 18.8
GSR-2 | andesite | 0.34643 | 0.25458 | 0.010896 | 0.27326 | 0.0093339 | 0.278 | 0.0017638 | 0.2497 | 0.0060128 | 0.2852 | 0.0042635 | 77.403 | 0.9
GSR-3 | basalt | 1.42 | 0.82819 | 0.0062412 | 1.4514 | 0.015074 | 1.1173 | 0.0053344 | 0.71633 | 0.013827 | 1.2564 | 0.15439 | 75.6286 | 1.4
GSR-6 | limestone | 0.21985 | 0.17488 | 0.0057713 | 0.1425 | 0.019875 | 0.1436 | 0.0020656 | 0.19704 | 0.0080612 | 0.1965 | 0.0031002 | 77.737 | 1.9
GW-28209 | REE | 0.019986 | 0.11797 | 0.0067976 |  |  | 0.019 | 0.0004714 | 0.17108 | 0.012434 | 0.0218 | 0.00078881 | 412.5945 | 19.205 | 50 | 43.6832
GW-799305 | REE | 0.16655 | 0.39851 | 0.011836 | 0.38452 | 0.013854 | 0.4495 | 0.0042753 | 0.5684 | 0.010916 |  |  | 270.3249 | 54.15
GXR-5 | soil | 0.2465 | 0.22373 | 0.0081737 | 0.25377 | 0.011069 | 0.2602 | 0.0022509 | 0.2391 | 0.0037854 | 0.2303 | 0.0033682 | 97.9401 | 2.07
GXR-6 | soil | 0.55296 | 0.36185 | 0.006593 | 0.56354 | 0.011758 | 0.47 | 0.0022111 | 0.33531 | 0.0090391 | 0.4935 | 0.00344 | 80.4477 | 1.54
JG-1 | granodiorite | 0.17321 | 0.18427 | 0.010887 | 0.089806 | 0.0052932 | 0.1656 | 0.00084327 | 0.19053 | 0.00738 | 0.1776 | 0.0022211 | 93.2722 | 3.3
LKSD-4 | lake sed | 0.23984 | 0.15229 | 0.0037072 | 0.19406 | 0.013471 | 0.1771 | 0.0013703 | 0.13195 | 0.0074167 | 0.1854 | 0.0011738 | 70.1147 | 31
MA-1a | Au ore | 0.387 | 0.28839 | 0.0092089 | 0.36306 | 0.016858 | 0.3558 | 0.0017512 | 0.28721 | 0.0052585 | 0.36 | 0.0027487 | 85.5019 | 4.99
MP-1 | Zn-Sn-Cu-Pb | 0.079945 | 0.038625 | 0.0074888 |  |  | 0.0493 | 0.0021108 |  |  | 0.0529 | 0.002331 | 58.7172 | 20.9
MRG-1 | gabbro | 2.5116 | 1.2228 | 0.011345 | 2.4568 | 0.022925 | 1.826 | 0.0081104 | 1.0537 | 0.011874 | 2.0982 | 0.23671 | 68.9396 | 0.24
NIST-2709 | soil | 0.342 | 0.255 | 0.0073361 | 0.29832 | 0.0082936 | 0.3066 | 0.0025473 | 0.25201 | 0.01101 | 0.3241 | 0.0038427 | 83.9781 | 3
NIST-2710 | soil | 0.283 | 0.19076 | 0.0043226 | 0.23279 | 0.016693 | 0.2522 | 0.0022998 | 0.20315 | 0.0064305 | 0.2661 | 0.0029981 | 80.9187 | 25
NIST-2711 | soil | 0.306 | 0.24301 | 0.0076651 | 0.25845 | 0.0066245 | 0.2624 | 0.0018379 | 0.23321 | 0.0053638 | 0.2744 | 0.002319 | 83.1025 | 2.6
OREAS 132b | Zn-Pb Sedex | 0.125 | 0.1768 | 0.010044 | 0.11738 | 0.015336 | 0.1525 | 0.00097183 | 0.13478 | 0.0048398 | 0.1251 | 0.003604 | 113.0502 | 2.65
OREAS 14p | Ni-Cu-Pt-Pd | 0.2473 | 0.20822 | 0.0057592 | 0.27374 | 0.012123 | 0.1986 | 0.0037476 | 0.10366 | 0.0064984 | 0.2331 | 0.0057629 | 82.2738 | 0.67
OREAS 166 | Cu ore | 0.01 | 0.032583 | 0.0064901 |  |  | 0.0213 | 0.0017029 | 0.04494 | 0.0050938 | 0.0281 | 0.002846 | 317.3083 | 1.28
OREAS 76a | NiS ore | 0.02 | 0.039722 | 0.0076717 |  |  | 0.0354 | 0.0025473 | 0.03433 | 0.0047759 | 0.041 | 0.0048305 | 188.0653 | 0.54
PCC-1 | peridotite | 0.0066621 |  |  |  |  | 0.00375 | 0.00088641 | 0.05194 | 0.0048443 | 0.0125 | 0.0014337 | 341.1832 | 0.0045
PF 1002 SS | stream sed | 0.341 | 0.26191 | 0.0051761 | 0.33602 | 0.015985 | 0.2255 | 0.0042492 | 0.144 | 0.012568 | 0.1931 | 0.0053635 | 68.0665 | 129 | 170.4 | 60.2775
PF 1008 SS | stream sed | 0.211 | 0.19493 | 0.0062345 | 0.23189 | 0.014812 | 0.1838 | 0.0026998 | 0.19682 | 0.0061255 | 0.1806 | 0.0024129 | 93.6531 | 2730 | 3297 | 21.6282
PF 1010 SS | stream sed | 0.724 | 0.3602 | 0.0064458 | 0.61611 | 0.021542 | 0.404 | 0.0027889 | 0.31467 | 0.010102 | 0.4032 | 0.0034897 | 57.9609 | 25.7
RGM-1 | rhyolite | 0.17788 | 0.1681 | 0.0061297 | 0.057091 | 0.0095673 | 0.1533 | 0.00094868 | 0.17005 | 0.0075477 | 0.1368 | 0.013596 | 77.0573 | 5.8
SCO-1 | shale | 0.41971 | 0.25948 | 0.01181 | 0.29202 | 0.0073883 | 0.2955 | 0.0026352 | 0.25016 | 0.0083743 | 0.3191 | 0.012905 | 67.4871 | 3.035
SDC-1 | mica schist | 0.67287 | 0.40578 | 0.011188 | 0.54693 | 0.0081373 | 0.4512 | 0.0031903 | 0.37272 | 0.0071105 | 0.5179 | 0.0050211 | 68.201 | 3.14
SGR-1 | shale | 0.17588 | 0.13981 | 0.0077679 | 0.13213 | 0.0058069 | 0.1372 | 0.0015492 | 0.13196 | 0.0054864 | 0.1388 | 0.0026162 | 77.3144 | 5.4
SU-1 | Ni-Cu-Co | 0.48886 | 0.39753 | 0.01256 | 0.46947 | 0.0089479 | 0.3589 | 0.0034464 | 0.20961 | 0.0068648 | 0.421 | 0.0067659 | 75.9522 | 0.98
SY-2 | syenite | 0.099932 | 0.07195 | 0.0047845 |  |  | 0.0744 | 0.0015776 | 0.12613 | 0.0067238 | 0.0623 | 0.0064472 | 83.7522 | 284 | 296.8 | 12.4347
SY-3 | syenite | 0.099932 | 0.09508 | 0.0049227 | 0.018555 | 0.010484 | 0.104 | 0.0014907 | 0.18976 | 0.008384 |  |  | 101.9184 | 650 | 624.8 | 15.922
TILL-2 | till | 0.53 | 0.37341 | 0.0071432 | 0.48914 | 0.0107 | 0.4322 | 0.0013984 | 0.3322 | 0.0096647 | 0.4858 | 0.0054732 | 79.7264 | 5.7
UM-4 | ultramafic | 0.233 | 0.11165 | 0.0057146 | 0.16486 | 0.012205 | 0.1518 | 0.0025298 | 0.12694 | 0.0044545 | 0.1769 | 0.0038715 | 62.8459 | 0.335
VSP09 | potash | 0.027 | 0.0793 | 0.013637 |  |  | 0.0243 | 0.00067495 | 0.01125 | 0.00093244 | 0.0196 | 0.0011738 | 124.4907 | 0.255
WMG-1 | gabbro | 0.42889 | 0.2188 | 0.0068093 | 0.40856 | 0.01699 | 0.3227 | 0.0025408 | 0.22094 | 0.0081437 | 0.3937 | 0.038727 | 72.9645 | 0.65
Note on A5: Angelina Buchar: 20% dilution applied
Note on A23: Angelina Buchar: updated
Note on D7: Angelina Buchar: n=7
Note on D20: Angelina Buchar: n=8
Note on D28: Angelina Buchar: n=9
Note on P13: Gwendy Hall: n=8
Note on P30: Gwendy Hall: n=9

## V-Zr
|  |  | V HH-A-M |  | V HH-B-M |  | V HH-C-M |  | V BT-A-M |  | V BT-B-M |  |  | W HH-A-M |  | W HH-C-M |  | W BT-A-M |  | W BT-B-M |  |  | Zn HH-A-M |  | Zn HH-B-M |  | Zn HH-C-M |  | Zn BT-A-M |  | Zn BT-B-M |  |  | Zr HH-A-M |  | Zr HH-B-M |  | Zr HH-C-M |  | Zr BT-A-M |  | Zr BT-B-M
Sample | Material | V µg/g | Mean | SD | Mean | SD | Mean | SD | Mean | SD | Mean | SD | W µg/g | Mean | SD | Mean | SD | Mean | SD | Mean | SD | Zn µg/g | Mean | SD | Mean | SD | Mean | SD | Mean | SD | Mean | SD | Zr µg/g | Mean | SD | Mean | SD | Mean | SD | Mean | SD | Mean | SD
BHVO-1 | basalt | 318 | 323.1 | 60.8047 | 182.222 | 77.5933 | 478 | 13.9841 | 513 | 38.4807 | 668 | 25.2982 | 0.21±0.02 | 33 | 2.5298 | [6 empty] | 106 | 63.9 | 3.035 | 94.8812 | 4.2756 | 88 | 4.2164 | 47.6 | 2.5033 | 112 | 6.3246 | 174 | 237.4 | 2.3664 | 208.6931 | 4.5829 | 130 | 1.8286e-14 | 107.9 | 1.5239 | 160
BL-2a | U ore | 678 | 600.3 | 28.1624 | 591.4793 | 79.4973 | 652 | 10.328 | 882 | 45.029 | 692 | 19.3218 |  | 25.2857 | 1.496 |  |  | 25.4286 | 3.9097 |  |  | 40 |  |  | 44.1065 | 4.3914 | 64 | 5.164 | 21.9 | 2.0248 | 42 | 4.2164 | 227 | 295.4 | 2.9889 | 8432.1195 | 54.6248 | 150 | 3.6571e-14 | 154 | 1.4907 | 180
CZn-1 pel | sphalerite | [12 empty] | 2992.88 | 317.0624 | [6 empty] | 447400 | 216335.76 | 1903.0162 |  |  |  |  | 210003.72 | 2326.3879 |  |  |  | 42.4 | 3.7712 |  |  |  |  | 30.12 | 1.3206
DNC-1 | dolerite | 148 | 151.2 | 14.5205 |  |  | 213 | 9.4868 | 353 | 43.0342 | 245 | 17.1594 | 0.2? | [8 empty] | 66 | 31.7 | 1.6364 | 47.0791 | 17.6512 | 56 | 5.164 | 23.8889 | 3.2189 | 70 | 6.6667 | 41 | 56.9 | 1.7288 | 53.8945 | 20.5125 | 30 | 4.5714e-15 | 20.1111 | 0.78174 | 31 | 3.1623
FeR-1 | iron formation | 98 | 277.6 | 24.7081 | 549.915 | 67.0974 | 429 | 19.6921 | 208 | 19.603 | 185 | 18.4089 | [9 empty] | 3600 | 4773.3 | 65.2415 | 5105.5879 | 44.0446 | 4049 | 50.2107 | 2437.4 | 42.4531 | 4948 | 41.042 | 6 | 17.75 | 1.2817
GSP-1 | granodiorite | 53 | 421.4 | 42.9216 | 193.0892 | 45.6588 | 444 | 10.7497 | 745 | 32.28 | 178 | 25.2982 | 0.3 | [8 empty] | 104 | 72.9 | 3.9001 | 87.8916 | 3.8474 | 90 | 4.714 | 57.2 | 3.2931 | 112 | 4.2164 | 530 | 586.3 | 3.3682 | 477.4253 | 45.4089 | 440 | 7.3142e-14 | 327.5 | 2.1731 | 497 | 4.8305
GSR-1 | granite | 24 | 183.7 | 32.7755 |  |  | 142 | 6.3246 | 418 | 48.1913 | 82 | 22.5093 | 8.4 | 27.3 | 3.2677 |  |  | 20.25 | 1.7525 |  |  | 28 |  |  | 16.55 | 6.2254 | 0 | 0 |  |  | 20 |  | 167 | 184.8 | 2.0976 | 148.1358 | 27.2531 | 140 | 1.8286e-14 | 103.7 | 1.4181 | 157 | 4.8305
GSR-2 | andesite | 95.5 | 297 | 31.4854 | 112.2573 | 48.2185 | 331 | 7.3786 | 509 | 42.1085 | 201 | 11.005 | 0.47 | [8 empty] | 71 | 38.4 | 3.2042 | 63.2273 | 5.6689 | 56 | 5.164 | 29 | 2.6667 | 68 | 4.2164 | 99 | 220.8 | 2.201 | 143.768 | 54.6212 | 78 | 4.2164 | 108.1 | 1.5239 | 100
GSR-3 | basalt | 167 | 290.4 | 37.5535 | 119.7075 | 83.0726 | 433 | 24.5176 | 627 | 47.2498 | 453 | 62.5478 | 0.44 | [8 empty] | 150 | 107.7 | 6.0745 | 130.3913 | 4.8211 | 126 | 5.164 | 71.7 | 4.4734 | 155 | 7.0711 | 277 | 461.2 | 3.5214 | 347.0569 | 46.1608 | 220 | 3.6571e-14 | 218.5 | 2.3214 | 275 | 5.2705
GSR-6 | limestone | 36 | 166.4 | 15.6574 |  |  | 93 | 6.7495 | 453 | 47.6964 | 61.4286 | 12.1499 | 0.67 | [8 empty] | 52 |  |  | 54.149 | 19.7671 | 40 | 4.714 | 18.125 | 1.3562 | 48 | 4.2164 | 62 | 196.9 | 3.573 | 182.6342 | 71.7536 | 40 | 9.1428e-15 | 91.4 | 0.84327 | 66 | 5.164
GW-28209 | REE | 33.6 | 426 | 40.0333 |  |  | 55 | 5.2705 | 785 | 49.7304 | 70 | 4.714 | 0.4 | 94.9 | 4.7947 |  |  | 90 | 6.2539 |  |  | 2 | 128.5 | 5.1478 |  |  | 154 | 8.4327 | 61.8 | 3.5528 | 185 | 9.7183 | 63 | 463.7 | 4.9677 | 188.1125 | 84.8747 | 59 | 3.1623 | 225.1 | 2.4244 | 108 | 4.2164
GW-799305 | REE | 73 | 3755.4 | 36.6612 |  |  | 4672 | 42.374 | 5167 | 80.6025 | 686 | 15.0555 | [5 empty] | 41.2 | 4.7563 |  |  | 51 | 44.5 | 2.6771 | 55.1934 | 20.2363 | 87 | 6.7495 | 41.5 | 3.7786 | 119 | 5.6765 | 159.3333 | 1025.2 | 7.6855 | 386.8855 | 86.6883 | 218 | 6.3246 | 470.7 | 1.8886 | 300 | 4.714
GXR-5 | soil | 56 | 386.5 | 37.9217 | 289.1017 | 42.7821 | 462 | 13.1656 | 696 | 30.466 | 169 | 16.6333 | 1.11 | [8 empty] | 49 | 26.9 | 2.846 | 49.9713 | 4.093 | 46 | 5.164 | 19.6 | 1.8974 | 55 | 5.2705 | 169.6667 | 192.7 | 2.7508 | 193.8869 | 2.2196 | 132 | 4.2164 | 96.9 | 0.73786 | 160
GXR-6 | soil | 186 | 380 | 16.8061 | 423.9896 | 43.531 | 538 | 13.1656 | 528 | 27.6263 | 305 | 19.5789 | 1.9 | [8 empty] | 118 | 95.1 | 3.8427 | 134.0066 | 6.3801 | 111 | 3.1623 | 65.3 | 2.406 | 136 | 5.164 | 132.6667 | 138.6 | 1.8379 | 163.9784 | 16.3772 | 100 | 1.8286e-14 | 66.3 | 0.48305 | 113 | 4.8305
JG-1 | granodiorite | 25 | 187.9 | 36.1769 |  |  | 138 | 6.3246 | 474 | 51.9106 | 102 | 7.8881 | 1.7 | 21.7143 | 1.496 | [6 empty] | 41.5 |  |  | 33.582 | 1.886 | 30 | 4.5714e-15 |  |  | 38 | 6.3246 | 114 | 128.6 | 1.5776 | 103.6433 | 3.9173 | 90 | 1.8286e-14 | 64.1 | 0.56765 | 90
LKSD-4 | lake sed | 49 | 127.3 | 17.5819 |  |  | 176 | 5.164 |  |  | 113 | 6.7495 | [9 empty] | 194 | 181.1 | 4.7011 | 275.7259 | 4.3808 | 193 | 4.8305 | 159.6 | 2.8752 | 228 | 4.2164 | 117.3333 | 113.3 | 1.0593 | 151.1711 | 54.4202 | 76 | 5.164 | 75.2 | 0.91894 | 90
MA-1a | Au ore | 194 | 400 | 34.2475 | 315.7656 | 45.4054 | 510 | 8.165 | 582 | 29.4362 | 290 | 14.1421 |  | 66.8 | 8.1894 |  |  | 42.6 | 3.9215 |  |  | 317 | 268.8 | 6.8118 | 297.6586 | 4.9849 | 279 | 5.6765 | 172.9 | 3.9567 | 352 | 4.2164 | 145 | 235.7 | 2.7101 | 191.0738 | 50.5949 | 110 | 1.8286e-14 | 108.7 | 1.767 | 130
MP-1 | Zn-Sn-Cu-Pb | 8 |  |  |  |  | 64 | 11.7379 |  |  |  |  | 200 | 1000.5714 | 125.2462 | [6 empty] | 159000 | 147720.8 | 1008.2232 | 132078.4668 | 863.6258 | 136357 | 882.9502 | 88349.3 | 662.7513 | 165551 | 667.507 | 156 | 143.7 | 3.7727 | 118.9677 | 8.7528 | 96 | 5.164 | 55.6 | 1.7127 | 108 | 4.2164
MRG-1 | gabbro | 526 | 459.7 | 31.623 | 368.4212 | 107.9289 | 708 | 23.9444 | 728 | 64.5656 | 992 | 136.2025 | 0.3 | [8 empty] | 191 | 169.5 | 3.9511 | 193.8597 | 6.8804 | 179 | 7.3786 | 117.4 | 4.3256 | 215 | 8.4984 | 108 | 147.3 | 2.2136 | 146.2851 | 59.9048 | 80 | 1.8286e-14 | 63.6 | 0.69921 | 100
NIST-2709 | soil | 112 | 307.6 | 31.334 | 127.3257 | 37.7197 | 339 | 12.8668 | 443 | 41.6472 | 235 | 7.0711 | 2 | [8 empty] | 106 | 72.3 | 4.6916 | 99.2999 | 4.5321 | 94 | 5.164 | 56.5 | 3.7193 | 108 | 4.2164 | 160 | 175.2 | 1.6865 | 144.2862 | 4.8413 | 112 | 4.2164 | 94.7 | 1.2517 | 130
NIST-2710 | soil | 76.6 | 188.8 | 29.8507 | 32.4336 | 40.1521 | 259 | 8.756 | 318 | 27.8679 | 179 | 11.005 | 93 | 242.3 | 19.7149 | 175 | 23.2993 | 125.5 | 11.0378 | 119 | 27.6687 | 6952 | 5684.1 | 37.9516 | 7213.7017 | 31.3336 | 6207 | 11.595 | 4557.6 | 16.7743 | 7798 | 42.8952 | 138 | 179.5 | 1.4337 | 135.3285 | 2.7656 | 90 | 1.8286e-14 | 90.7 | 1.4944 | 120
NIST-2711 | soil | 81.6 | 243.2 | 37.8412 | 65.7075 | 51.9403 | 264 | 6.9921 | 416 | 36.7848 | 183 | 4.8305 | 3 | 28.6 | 1.5166 | [6 empty] | 350.4 | 291.1 | 6.8548 | 348.3529 | 5.6834 | 310 | 6.6667 | 213.2 | 7.0679 | 389 | 7.3786 | 296 | 320.5 | 4.3269 | 313.3728 | 16.7624 | 220 | 3.6571e-14 | 170.8 | 1.8738 | 260
OREAS 132b | Zn-Pb Sedex | 41 | 201.875 | 37.3227 |  |  | 265 | 11.7851 | 328 | 32.8998 | 90 | 14.9071 |  | 1219.6 | 56.4076 |  |  | 388.8 | 69.2496 |  |  | 51900 | 52272 | 214.2677 | 47304.0154 | 264.5659 | 46368 | 300.0667 | 32102.2 | 216.5132 | 59233 | 181.2947 | 94 | 122.6 | 2.4129 | 120.3002 | 6.8498 | 35 | 5.2705 | 52.6 | 1.1738 | 30
OREAS 14p | Ni-Cu-Pt-Pd | 67 | 145.3333 | 21.2948 | 136.6805 | 157.6144 | 281 | 23.3095 |  |  | 229 | 15.2388 | [9 empty] | 81 |  |  |  |  | 94 | 9.6609 | 32.5 | 3.295 | 117 | 11.595 | 189 | 193.4 | 5.6411 | 96.9805 | 4.7339 | 150 | 3.6571e-14 | 76.4 | 1.2649 | 180
OREAS 166 | Cu ore | 7 |  |  |  |  | 46.6667 | 5.164 |  |  | 72 | 10.328 | [9 empty] | 37 |  |  | 71.904 | 17.3109 | 99 | 15.9513 |  |  | 205 | 30.2765 | 24.5 | 11.5 | 1.3784
OREAS 76a | NiS ore | 26 |  |  |  |  | 144 | 15.0555 |  |  | 147.7778 | 14.8137 | [9 empty] | 49 |  |  |  |  | 90 | 8.165 | 31.7 | 3.401 | 106 | 8.4327 | 23.5 | 12.3 | 1.4944 | [6 empty] | 20
PCC-1 | peridotite | 31 | 58.5 | 4.8888 |  |  | 72 | 9.1894 | 161 | 15.2283 | 93 | 6.7495 | 0.02? | [8 empty] | 42 |  |  | 39.2861 | 4.7522 | 34 | 5.164 |  |  | 40 | 4.714 | 16.2
PF 1002 SS | stream sed | 71 | 448.9 | 34.6328 | 187.5996 | 122.5006 | 514 | 21.187 | 343 | 27.9144 | 211 | 16.6333 |  | 39.2 | 4.8166 | [6 empty] | 149 | 128.1 | 4.0125 | 168.7134 | 5.2066 | 139 | 3.1623 | 88.6 | 5.6016 | 168 | 6.3246 | 650 | 573.5 | 5.6224 | 899.6235 | 118.9198 | 397 | 4.8305 | 320 | 11.5277 | 458 | 4.2164
PF 1008 SS | stream sed | 38 | 227.9 | 26.9256 |  |  | 283 | 9.4868 | 359 | 50.3328 | 137 | 9.4868 |  | 38.2 | 3.6332 |  |  | 37.3333 | 2.9439 |  |  | 673 | 795.8 | 9.5778 | 1066.1078 | 11.3933 | 784 | 10.7497 | 739.9 | 12.5914 | 864 | 11.7379 | 362 | 307.6 | 2.7162 | 6823.4281 | 40.2545 | 190 | 3.6571e-14 | 235.1 | 1.5239 | 240
PF 1010 SS | stream sed | 91 | 248.8 | 20.8369 | 294.8714 | 71.5617 | 351 | 11.005 | 410 | 36.7407 | 207 | 14.9443 | [9 empty] | 242 | 258.7 | 8.1247 | 339.6763 | 3.8771 | 262 | 4.2164 | 174 | 5.3125 | 328 | 6.3246 | 1000 | 794.2 | 5.2239 | 824.7042 | 73.5523 | 652 | 4.2164 | 453.4 | 2.5473 | 580
RGM-1 | rhyolite | 13 | 238.7 | 31.3654 | 26.944 | 28.9876 | 199 | 5.6765 | 538 | 72.6621 | 57 | 12.5167 | 1.5 | [8 empty] | 32 |  |  | 23.9412 | 1.9606 | 24 | 5.164 |  |  | 28 | 4.2164 | 219 | 251.3 | 2.1108 | 203.8811 | 2.5214 | 180 | 3.6571e-14 | 135.3 | 1.0593 | 210
SCO-1 | shale | 130 | 239.2 | 35.7982 | 41.1722 | 44.103 | 296 | 9.6609 | 460 | 48.1359 | 245 | 14.3372 | 1.4 | [8 empty] | 100 | 70.5 | 2.8771 | 97.9341 | 3.0872 | 88 | 4.2164 | 51.7 | 2.3594 | 107 | 4.8305 | 160 | 193.1 | 3.4464 | 177.5261 | 4.8205 | 130 | 1.8286e-14 | 100.1 | 0.73786 | 160
SDC-1 | mica schist | 102 | 269.4 | 20.1064 | 79.4315 | 53.7654 | 295 | 9.7183 | 454 | 55.0943 | 272 | 17.5119 | 0.8 | 28.3333 | 3.266 | [6 empty] | 103 | 68.4 | 4.115 | 91.7479 | 3.7645 | 87 | 4.8305 | 51.6 | 2.4129 | 109 | 3.1623 | 290 | 319.6 | 3.5024 | 341.0604 | 69.7604 | 220 | 3.6571e-14 | 165.6 | 1.7127 | 264 | 5.164
SGR-1 | shale | 128 | 193.5 | 17.8403 | 33.5539 | 28.7618 | 222 | 4.2164 | 269 | 37.6776 | 172 | 4.2164 | 2.57 | [8 empty] | 74 | 51.6 | 2.9136 | 106.5304 | 3.3704 | 64 | 5.164 | 40.8 | 2.6162 | 74 | 5.164 | 53 | 89.8 | 1.9322 | 79.139 | 4.7396 | 30 | 4.5714e-15 | 49.4 | 0.84327 | 40
SU-1 | Ni-Cu-Co | 239 | 298.6 | 53.4066 | 250.0581 | 59.329 | 415 | 15.0923 | 304 | 26.212 | 420 | 24.9444 | [9 empty] | 300 | 292.9 | 12.9825 | 208.5619 | 8.7452 | 318 | 9.1894 | 163.2 | 6.8605 | 390 | 16.3299 | 140 | 99.6 | 3.0258 | 65.5914 | 5.4424 | 71 | 3.1623 | 39.1 | 0.99443 | 70
SY-2 | syenite | 50 | 181.7 | 24.0049 |  |  | 228 | 7.8881 | 400 | 44.5925 | 119 | 12.8668 | 0.76? | [8 empty] | 248 | 195.5 | 6.364 | 225.5135 | 6.0838 | 221 | 8.756 | 143.4 | 4.0332 | 264 | 6.9921 | 280 | 390.7 | 3.5917 | 949.8164 | 32.5605 | 271 | 3.1623 | 208.4 | 1.5055 | 331 | 3.1623
SY-3 | syenite | 50 | 738 | 44.0707 |  |  | 985 | 12.693 | 1382 | 25.3684 | 252 | 14.7573 | 1.1 |  |  |  |  | 29.3 | 4.1379 |  |  | 244 | 189.2 | 4.7796 | 220.6932 | 5.0393 | 236 | 8.4327 | 143.5 | 4.0069 | 276 | 5.164 | 320 | 463.6 | 2.4129 | 1668.6565 | 42.4845 | 359 | 3.1623 | 272 | 2.4037 | 414 | 5.164
TILL-2 | till | 77 | 230.6 | 48.4566 | 82.8486 | 95.0518 | 266 | 9.6609 | 430 | 55.066 | 238 | 13.9841 | 5 | 27.8333 | 3.1885 | [6 empty] | 130 | 93.5 | 3.8079 | 125.6513 | 3.2403 | 109 | 5.6765 | 66.5 | 2.6771 | 139 | 5.6765 | 390 | 381.1 | 3.5103 | 381.2591 | 14.507 | 274 | 5.164 | 205 | 2 | 331 | 3.1623
UM-4 | ultramafic | 105 | 153.4 | 17.1153 | 231.0685 | 57.9514 | 293 | 13.3749 | 324 | 36.8132 | 279 | 9.9443 | [9 empty] | 185 | 160.3 | 5.0563 | 192.0119 | 8.2715 | 177 | 4.8305 | 103.3 | 3.164 | 212 | 4.2164 | 26.7 | 13.8 | 2.4404
VSP09 | potash | 8 | 233.1667 | 40.052 |  |  |  |  | 34 | 4.4335 | [9 empty] | 46.6667 | 8.165 | 26 | [10 empty] | 10.9 | 17.5 | 1.1785
WMG-1 | gabbro | 161.3333 | 142.5 | 20.2059 |  |  | 274 | 20.6559 | 328 | 44.3551 | 327 | 35.9166 | 1.3±0.6 | [8 empty] | 110 | 75.5 | 10.1899 | 58.9693 | 3.9937 | 101 | 7.3786 | 47.8 | 3.9101 | 131 | 9.9443 | 43 | 58.5 | 1.7159 | 68.2565 | 67.8987 | 40 | 9.1428e-15 | 19.2 | 0.91894 | 50
Note on A5: Angelina Buchar: 20% dilution applied
Note on A23: Angelina Buchar: updated
Note on D25: Angelina Buchar: n=8
Note on D26: Angelina Buchar: n=6
Note on F11: Gwendy Hall: n=9
Note on F23: Gwendy Hall: n=5
Note on F24: Gwendy Hall: n=9
Note on F26: Gwendy Hall: n=5
Note on F30: Gwendy Hall: n=8
Note on F33: Gwendy Hall: n=6
Note on F34: Gwendy Hall: n=6
Note on F35: Gwendy Hall: n=9
Note on F40: Gwendy Hall: n=7
Note on H27: Gwendy Hall: n=6
Note on J7: Gwendy Hall: n=9
Note on J29: Gwendy Hall: n=6
Note on L12: Gwendy Hall: n=7
Note on L28: Gwendy Hall: n=9
Note on O3: Angelina Buchar: n=6
Note on O4: Angelina Buchar: n=7
Note on O17: Angelina Buchar: n=7
Note on O20: Angelina Buchar: n=7
Note on O24: Angelina Buchar: n=5
Note on O30: Angelina Buchar: n=5
Note on O31: Angelina Buchar: n=5
Note on O35: Angelina Buchar: n=6
Note on O40: Angelina Buchar: n=6
Note on S4: Gwendy Hall: n=7
Note on S9: Gwendy Hall: n=8
Note on S31: Gwendy Hall: n=6
Note on U42: Gwendy Hall: n=6
Note on Z6: Gwendy Hall: n=9
Note on Z9: Gwendy Hall: n=9
Note on Z12: Gwendy Hall: n=9
Note on AD16: Gwendy Hall: n=8
Note on AD26: Gwendy Hall: n=8
Note on AF9: Gwendy Hall: n=8
Note on AI7: Angelina Buchar: n=8
Note on AI27: Angelina Buchar: n=6
Note on AK6: Gwendy Hall: n=9
Note on AK43: Gwendy Hall: n=8
Note on AQ3: Gwendy Hall: All 10 readings are 160, same idea for other data rounded to the decade